## Iout
0.61803
THE DIMENSIONING OF THE DAB FOR STANDARD Iout-DAC-CHIPS
Rload (total) | [Ω] | 200 |  |  |  | DAC-CHIP | Signal (unloaded)
Idc | [V] | 3.5 | @ no load |  |  |  | Idc | Iac-peak | Iac-pp
Iac-peak | [V] | 2 |  |  |  |  | [mA] | [mA] | [mA]
Component values of DAB |  | calc. | chosen | precision |  | PCM1798 | 3.5 | 2 | 4
R1, R4 | [Ω] | 76.3932 | 75 | 100.6%
R2, R5 | [Ω] | 123.6068 | 120
C1 | [nF] | 11.8373 | 12 | 88419.4128 | Hz
[6 empty] | PW = | DAB
Output values @ idling
Ua_dc | [V] | 0.43262 | 0.42
DFS = Digital Full Scale
Output values @ DFS | [5 empty] | Pls. understand that you can only write to GREEN cells.
Ua_ac-p | [V] | 0.24721 | 0.24 |  |  | Precision of DAB values must be in between 95% and 105%.
Ua_ac-rms | [V] | 0.17481 | 0.16971
gain for 2Vp | [factor-x] | 8.0902 | 8.3333
| [dB] | 18.1592 | 18.4164
Note on D5: Barbara: See table on the right!
Note on D6: Barbara: See table on the right!
Note on D7: Barbara: See table on the right!
Note on E11: Barbara: 2 places in parallel are available per position

## Uout
0.61803
THE DIMENSIONING OF THE DAB FOR STANDARD Uout-DAC-CHIPS
Rload (total) | [Ω] | 1470 | chosen |  |  | DAC-CHIP | VA | Signal (unloaded) PCM |  |  | Signal (unloaded) DSD
Udc | [V] | 1.65 | @ no load |  |  |  |  | Udc | Uac-peak | Rload (min) | Udc | Uac-peak | Rload (min)
Uac-peak | [V] | 1.4 |  |  |  |  | [V] | [V] | [V] | [Ω] | [V] | [V] | [Ω]
[6 empty] | AK4493 |  | 1.65 | 1.4 | 450 | 1.65 | 1.4 | 450
Component values of DAB |  | calc. | chosen | precision
R1, R4 | [Ω] | 561.49 | 560 | 100.6%
R2, R5 | [Ω] | 561.49 | 560 |  |  | CS4398 | 5 | 2.5 | 3.35 | 1000 | 2.5 | 2.4 | 1000
R3 | [Ω] | 173.51 | 180
C1 | [nF] | 1.6105 | 1.56 | 91091.4281 | Hz
C2 | [µF] | 91.7267 | 100 | 8.8419
[6 empty] | PW = |  | DAB
Output values @ idling
Ua_dc | [V] | 1.0198 | 1.0257
DFS = Digital Full Scale
Output values @ DFS | [5 empty] | Pls. understand that you can only write to GREEN cells.
Ua_ac-p | [V] | 0.7 | 0.7 |  |  | Precision of DAB values must be in between 95% and 105%.
Ua_ac-rms | [V] | 0.49497 | 0.49497
gain for 2Vp | [factor-x] | 2.8571 | 2.8571
| [dB] | 9.1186 | 9.1186
Note on D5: Barbara: See table on the right!
Note on D6: Barbara: See table on the right!
Note on D7: Barbara: See table on the right!
Note on E11: Barbara: 2 places in parallel are available per position
Note on E12: Barbara: 2 places in parallel are available per position

## ESS
0.61803
THE DIMENSIONING OF THE DAB FOR THE ESS-SABRE DAC-CHIPS
These is are Uout-Chips with limited output current by internal Rdac!
int. Rdac | [Ω] | 774 |  |  |  | DAC-CHIP | internal Rdac |  |  |  | Signal (unloaded)
Udc | [V] | 1.65 | @ no load |  |  |  | 1-ch. | 2-ch. Quadro | 4-ch. Stereo | 8-ch. Mono | Udc | Uac- peak | Iac pp
Uac-peak | [V] | 1.49 |  |  |  |  | [Ω] | [Ω] | [Ω] | [Ω] | [V] | [V] | [mA]
[6 empty] | ES9018 | 834 | 417 | 208.5 | 104.25 | 1.65 | 1.525 | 3.9
Component values of DAB |  | calc. | chosen | precision |  | ES9038q2m | 774 | X | X | X | 1.65 | 1.485 | 1.9186
R1, R4 | [Ω] | 774 | 774 | 99.93% |  | ES9038PRO | 202 | 101 | 50.5 | 25.25 | 1.65 | 1.5246 | 7.5475
R2, R5 | [Ω] | 774 | 780 |  |  | ES9039q2m | 390 | X | X | X | 1.65 | 1.4619 | 3.7485
R3 | [Ω] | 239.1792 | 235
C1 | [nF] | 1.1683 | 1.2 | 85677.7256 | Hz
C2 | [µF] | 66.5421 | 63 | 10.7501
[6 empty] | PW = | DAB
Output values @ idling
Ua_dc | [V] | 1.0198 | 1.019
DFS = Digital Full Scale
Output values @ DFS | [5 empty] | Pls. understand that you can only write to GREEN cells.
Ua_ac-p | [V] | 0.745 | 0.745 |  |  | Precision of DAB values must be in between 95% and 105%.
Ua_ac-rms | [V] | 0.52679 | 0.52679
gain for 2Vp | [factor-x] | 2.6846 | 2.6846
| [dB] | 8.5775 | 8.5775
Note on D6: Barbara: See table on the right!
Note on D7: Barbara: See table on the right!
Note on D8: Barbara: See table on the right!
Note on E12: Barbara: 2 places in parallel are available per position
Note on E13: Barbara: 2 places in parallel are available per position

## ROHM
0.61803
THE DIMENSIONING OF THE DAB FOR THE BD34301EKV ROHM DAC-CHIP
This is an Iout-Chip!
PCM-Mode
Total Load | [Ω] | 260 |  |  |  | Type | BD34301EKV
Udc | [V] | 1.378 |  |  |  | PCM-Mode |  |  | DSD-Mode
Uac-p | [V] | 0.104 |  |  |  | Idling mAdc | max mAp | mArms | Idling mAdc | max mAp | mArms
|  | 2.652 | OK |  |  | 5.3 | 4.9 | 3.4648 | 5.3 | 2.65 | 1.8738
Uac-rms | [V] | 0.90085
DSD-Mode
Total Load | [Ω] | 260 |  |  |  | PW = | DAB
Udc | [V] | 1.378 |  |  |  | DFS = Digital Full Scale
Uac-p | [V] | 0.689 |  |  |  | Pls. understand that you can only write to GREEN cells.
|  | 2.067 |  |  |  | Precision of DAB values must be in between 95% and 105%.
Uac-rms | [V] | 0.4872
Component values of DAB |  | calc. | chosen | precision
R1, R4 | [Ω] | 99.3112 | 100 | 101%
R2, R5 | [Ω] | 99.3112 | 100
R3 | [Ω] | 30.6888 | 33
C1 | [nF] | 3.478 | 3.3 | 92747.6358 | Hz
C2 | [µF] | 518.6086 | 470 | 10.2614
Output values @ idling
Ua-dc | [V] | 0.85165 | 0.85995 | PCM-Mode
Ua-dc | [V] | 0.85165 | 0.85995 | DSD-Mode
Output values @ DFS
Uac-rms | [V] | 0.45043 | 0.45043 | PCM-Mode
gain for 2Vp | [factor-x] | 4.4402 | 4.4402
| [dB] | 12.9481 | 12.9481
Uac-rms | [V] | 0.2436 | 0.2436 | DSD-Mode
gain for 2Vp | [factor-x] | 8.2102 | 8.2102
| [dB] | 18.2871 | 18.2871
Note on D7: Barbara: See table on the right!
Note on E21: Barbara: 2 places in parallel are available per position
Note on E22: Barbara: 2 places in parallel are available per position