## chamber
There is a User Manual available in which I explain how to use this spreadsheet |  |  |  | USER MANUAL
SP-30PATC
PW
Definitions | description | INPUT | RESULT | unit |  |  |  | chamber
fs | open-air resonant frequency (driver) | 47 |  | [Hz] |  |  | 0.61803
Pel | nom. electrical power handling | 200 |  | [W_el]
SPL | normalized sound pressure 1W 1m (efficiency) | 99 |  | [dB] |  |  | 38.1966
Acone | effective cone area | 510 |  | [cm²]
Fcone | force factor B*l | 14.03 |  | [T*m]
Xlin | linear excursion (+/-) | 2 |  | [mm]
Qts | total Q-factor | 0.28
Vas | equivalent volume | 107 |  | [dm³] or Liter
Cms | suspension compliance | 0.29 |  | [mm/N]
Gair | air weight | 1.3 |  | [kg/m³]
Cga | compliance/stiffness of air weight @ 50% humidity | 1.03
f3 | usable lowest freq. limit @ -3dB |  | 29.0476 | Hz
Vch | volume change by excursion |  | 0.000102 | [m³] | 102 | [mm³]
Pind | pressure change index |  | 0.0014311
Pind_eff | eff. pressure change index, due to compliance and B*l |  | 0.52801
Vchamb | chamber volume |  | 0.029224 | [m³] | 29.2238 | liter
Vchamb_eff | eff. chamber volume (after wadding) |  | 0.026301 | [m³] | 26.3014 | liter
Ah_ll | area at horn throat (lossless) |  | 0.0048746 | [m²] | 4874.6043 | [mm²]
Ah | area at horn throat (incl. losses) |  | 0.0051427 | [m²] | 5142.7075 | [mm²]
fmax | upper freq. limit of the pressure transformation of the horn (-3dB) |  | 600.8067 | [Hz] | 4.3704 | octaves
SPLmax_ac | max. acoustic sound pressure @ 100Hz, k2 < 1% (horn) |  | 45.6184 | [W_ac/dm²] | 118.5914 | [dB_SPL]
SPLmax_el | max. acoustic sound pressure @ 100Hz, k2 < 1% (driver) |  | 100.2374 | [W_ac/dm²] | 122.0103 | [dB_SPL]
Note on F17: barbara: !!! Changes from 1 @ 0% to 1,063 @ 100% !!!
Note on B19: barbara: Important notice: f3 must always be bigger than fg !
Note on I26: barbara: Volume of the chamber for further calcs.
Note on G29: barbara: Area of the throat for furter calcs
Note on G31: barbara: Upper freq. limit for the pressure-transformation. Above this limit, the driver transmits freely to the front side. Behavior is compareable to a closed box.
Note on I31: barbara: Suitable range of the horn in octaves
Note on B32: barbara: … of the horn itself!
Note on I32: barbara: max. SPL deriving from pressure-transformation
Note on B33: barbara: … of the calculated driver!
Note on G33: barbara: Important notice: max. SPL of the driver must always be bigger than max. SPL of the horn! This helps to prevent distortion from compression-effects, appearing beyond k2!
Note on I33: barbara: max. SPL of the driver (electrically)

## calc.
[7 empty] | Definitions | Description | INPUT | RESULT | UNIT
[6 empty] | Universal formula for any type of horn | Ax | area of the horn at distance x |  | 0.019261 | [m²]
[7 empty] | Wconst | constant width of the horn guiding | 350 |  | [mm]
[7 empty] | Hx | height of horn at distance x |  | 55.0321 | [mm]
|  | The horn opening constant |  |  |  |  | Ah | area of the throat (x=0) |  | 0.00525 | [m²]
[7 empty] | H0 | height at throat | 15 |  | [mm]
[7 empty] | m | horn opening constant (calc.) |  | 0.81681
fg [Hz] | m |  | DISTANCE | AREA | HEIGHT | P-TRANSF. | T | horn type constant | 0.61803 |  | PHI
5 | 0.1848 |  | x [mm] | Ax [m²] | Hx [mm] |  | x | distance from throat | 1000 |  | [mm]
10 | 0.3696 | [5 empty] | fg | lowest frequency limit of P-transf. | 22.1 |  | [Hz]
15 | 0.5544 |  | 0 | 0.00525 | 15 | 1 | c | sonic speed | 340 |  | [m/s]
16 | 0.59136 |  | 50 | 0.0055274 | 15.7927 | 1.0528
17 | 0.62832 |  | 100 | 0.0058309 | 16.6598 | 1.1107
18 | 0.66528 |  | 150 | 0.0061625 | 17.6072 | 1.1738 |  |  | protection of this sheet:
19 | 0.70224 |  | 200 | 0.0065244 | 18.6412 | 1.2427 |  |  | PASSWORD | horn
20 | 0.7392 |  | 250 | 0.0069191 | 19.7688 | 1.3179
21 | 0.77616 |  | 300 | 0.0073491 | 20.9973 | 1.3998 |  |  | Results from <chamber>
21.1 | 0.77985 |  | 350 | 0.0078173 | 22.3351 | 1.489
21.2 | 0.78355 |  | 400 | 0.0083268 | 23.791 | 1.5861 |  |  | f3 | 29.0476 | [Hz]
21.3 | 0.78725 |  | 450 | 0.0088812 | 25.3748 | 1.6917 |  |  | Ah | 0.0051427 | [m²]
21.4 | 0.79094 |  | 500 | 0.009484 | 27.097 | 1.8065
21.5 | 0.79464 |  | 550 | 0.010139 | 28.9692 | 1.9313
21.6 | 0.79833 |  | 600 | 0.010851 | 31.0038 | 2.0669 |  |  | Constant "m" should be close to this value!!!
21.7 | 0.80203 |  | 650 | 0.011625 | 33.2145 | 2.2143
21.8 | 0.80573 |  | 700 | 0.012466 | 35.6159 | 2.3744
21.9 | 0.80942 |  | 750 | 0.013378 | 38.2242 | 2.5483
22 | 0.81312 |  | 800 | 0.01437 | 41.0566 | 2.7371 | xmax | Max. length of horn-guide @ P-TRANSFORMATION factor (resulting in max. distance X) | 38.1966 | lossless
22.1 | 0.81681 |  | 850 | 0.015446 | 44.1322 | 2.9421
22.2 | 0.82051 |  | 900 | 0.016615 | 47.4715 | 3.1648 |  |  | 31.1995 | incl. losses from turbulence
22.3 | 0.82421 |  | 950 | 0.017884 | 51.0967 | 3.4064
22.4 | 0.8279 |  | 1000 | 0.019261 | 55.0321 | 3.6688
22.5 | 0.8316 |  | 1050 | 0.020756 | 59.3039 | 3.9536
22.6 | 0.83529 |  | 1100 | 0.022379 | 63.9407 | 4.2627
22.7 | 0.83899 |  | 1150 | 0.024141 | 68.9734 | 4.5982
22.8 | 0.84269 |  | 1200 | 0.026052 | 74.4355 | 4.9624
22.9 | 0.84638 |  | 1250 | 0.028127 | 80.3636 | 5.3576
23.9 | 0.88334 |  | 1300 | 0.030379 | 86.7972 | 5.7865
24 | 0.88704 |  | 1350 | 0.032823 | 93.7794 | 6.252
25 | 0.924 |  | 1400 | 0.035475 | 101.3566 | 6.7571
26 | 0.96096 |  | 1450 | 0.038353 | 109.5794 | 7.3053
27 | 0.99792 |  | 1500 | 0.041476 | 118.5028 | 7.9002
28 | 1.0349 |  | 1550 | 0.044865 | 128.1864 | 8.5458
29 | 1.0718 |  | 1600 | 0.048543 | 138.6947 | 9.2463
30 | 1.1088 |  | 1650 | 0.052534 | 150.098 | 10.0065
31 | 1.1458 |  | 1700 | 0.056865 | 162.4723 | 10.8315
|  |  | 1750 | 0.061565 | 175.9002 | 11.7267
|  |  | 1800 | 0.066665 | 190.4715 | 12.6981
|  |  | 1850 | 0.072199 | 206.2833 | 13.7522
|  |  | 1900 | 0.078204 | 223.4412 | 14.8961
|  |  | 1950 | 0.084721 | 242.0598 | 16.1373
|  |  | 2000 | 0.091792 | 262.2633 | 17.4842
|  |  | 2050 | 0.099465 | 284.1866 | 18.9458
|  |  | 2100 | 0.10779 | 307.9761 | 20.5317
|  |  | 2150 | 0.11683 | 333.7905 | 22.2527
|  |  | 2200 | 0.12663 | 361.8023 | 24.1202
|  |  | 2250 | 0.13727 | 392.1983 | 26.1466
|  |  | 2300 | 0.14881 | 425.1816 | 28.3454
|  |  | 2350 | 0.16134 | 460.9722 | 30.7315
|  |  | 2400 | 0.17493 | 499.8092 | 33.3206
Note on K11: barbara: Pls. see the calculation of the constant PHI below! Do not change this value.
Note on N11: barbara: constant "PHI"
Note on K13: barbara: This freq. figure for <fg> can be found from the table at the left. Insert the value, corresponding to the calculated value for <m>.
Note on N22: barbara: must be bigger than fg!
Note on N23: barbara: compare to Ah on this sheet! Set (Wconst * H0) accordingly for correct Ah!
Note on K30: barbara: This factor must be looked for in the table at the left side in row <P-Transf.>. The corresponding value for <Distance> shows the max. length of the horn guide. Any longer horn guide does not make sense, since P cannot be transformed to a value below ambient air-pressure!

## diagram
Horn guiding at a constant width of | 350 | mm | protection of this sheet:
|  |  | PASSWORD | horn