## SEA-Triode
Single-Ended Class A TRIODE |  |  |  |  | PW=OPT
|  | value | unit | equation
tube | 1x | 2A3
mode |  | triode
Ua |  | 250 | V
Ia |  | 60 | mA
Rp |  | 0.67 | kΩ
RL |  | 10 | Ω
Pv |  | 15 | W
fu |  | 30 | Hz
rT | turns-ratio | 0.063246 |  | 1
Rw |  | 2.5 | kΩ | 2
CHECK -> Rw < Rp ? |  | OK
L1 |  | 2.8032 | H | 7
L2 |  | 0.011213 | H | 8
max. Pout |  | 3.75 | W | 10
Afe |  | 8.8388 | cm2 | 14
chosen core | EI92-35 | 9.4 | cm2
max. power @ 50Hz |  | 65 | VA
max.. Pout @ reduced B and fu | 80% | 31.2 | VA | 22
CHECK -> core big enough ? |  | OK
airgap |  | 1.2264 | mm | 15
eff. airgap to build |  | 0.61319 | mm
depth of winding area | d | 17 | mm
width of winding area | w | 42 | mm
winding area | d*w | 714 | mm2
w1 |  | 1092.1776 | turns | 16
w2 |  | 69.0754 | turns | 17
d1 |  | 0.45617 | mm | 18
d2 (# par.) | 1 | 1.8139 | mm | 20
chosen d1 |  | 0.45 | mm
chosen d2 |  | 0.9 | mm
CHECK -> space for wires <50% dw ? |  | OK
current density |  | 3 | A/mm2
U1 |  | 96.8246 | V | 23
I1_rms |  | 71.1069 | mA | 24
d1> |  | 0.17372 | mm | 25
CHECK -> wire diameter big enough ? |  | OK
actual max. induction |  | 0.70796 | T | 23
CHECK -> induction <1T ? |  | OK

## SEA-Pentode
Single-Ended Class A PENTODE
|  | value | unit | equation
tube | 1x | 6P30b
mode |  | pentode
Ua |  | 120 | V
Ia |  | 45 | mA
Rp |  | 20 | kΩ
RL |  | 10 | Ω
Pv |  | 5.5 | W
fu |  | 30 | Hz
rT | turns-ratio | 0.061237 |  | 1
Rw |  | 2.6667 | kΩ | 2
CHECK -> Rw < Rp ? |  | OK
L1 |  | 12.4827 | H | 7
L2 |  | 0.04681 | H | 8
max. Pout |  | 2.16 | W | 10
Afe |  | 6.7082 | cm2 | 14
chosen core | EI92-35 | 6.81 | cm2
max. power @ 50Hz |  | 65 | VA
max.. Pout @ reduced B and fu | 80% | 31.2 | VA | 22
CHECK -> core big enough ? |  | OK
airgap |  | 1.0438 | mm | 15
eff. airgap to build |  | 0.52192 | mm
depth of winding area | d | 17 | mm
width of winding area | w | 42 | mm
winding area | d*w | 714 | mm2
w1 |  | 2707.7678 | turns | 16
w2 |  | 165.8162 | turns | 17
d1 |  | 0.28971 | mm | 18
d2 (# par.) | 1 | 1.1707 | mm | 20
chosen d1 |  | 0.3 | mm
chosen d2 |  | 0.55 | mm
CHECK -> space for wires <50% dw ? |  | OK
current density |  | 3 | A/mm2
U1 |  | 75.8947 | V | 23
I1_rms |  | 53.3301 | mA | 24
d1> |  | 0.15045 | mm | 25
CHECK -> wire diameter big enough ? |  | OK
actual max. induction |  | 0.30896 | T | 23
CHECK -> induction <1T ? |  | OK

## PP-A-Triode
Push-Pull Class A TRIODE
|  | value | unit | equation
tube | 2x | 2A3
mode |  | triode
Ua |  | 350 | V
Ia |  | 84 | mA
Rp |  | 0.67 | kΩ
RL |  | 8 | Ω
Pv |  | 15 | W
fu |  | 30 | Hz
rT | turns-ratio | 0.056569 |  | 1
Rw |  | 2.5 | kΩ | 2
Raa |  | 5 | kΩ
CHECK -> Rw < Rp ? |  | OK
L1 |  | 3.1344 | H | 7
L2 |  | 0.01003 | H | 8
max. Pout |  | 29.4 | W | 10
Afe |  | 19.799 | cm2 | 14
chosen core | M85 | 17.7 | cm2
max. power @ 50Hz |  | 180 | VA
max.. Pout @ reduced B and fu | 85% | 91.8 | VA | 22
CHECK -> core big enough ? |  | OK
depth of winding area | d | 12.2 | mm
width of winding area | w | 58 | mm
winding area | d*w | 707.6 | mm2
w1 |  | 841.6348 | turns | 16
w2 |  | 47.6101 | turns | 17
d1 |  | 0.51732 | mm | 18
d2 (# par.) | 1 | 2.1751 | mm | 20
chosen d1 |  | 0.5 | mm
chosen d2 |  | 1.2 | mm
CHECK -> space for wires <50% dw ? |  | OK
current density |  | 3 | A/mm2
U1 |  | 271.1088 | V | 23
I1_rms |  | 49.7748 | mA | 24
d1> |  | 0.14534 | mm | 25
CHECK -> wire diameter big enough ? |  | OK
actual max. induction |  | 1.3661 | T | 23
CHECK -> induction <1,8T ? |  | OK

## PP-A-Pentode
Push-Pull Class A PENTODE
|  | value | unit | equation
tube | 2x | 6L6GC
mode |  | pentode
Ua |  | 250 | V
Ia |  | 240 | mA
Rp |  | 22.5 | kΩ
RL |  | 8 | Ω
Pv |  | 30 | W
fu |  | 50 | Hz
rT | turns-ratio | 0.061968 |  | 1
Rw |  | 2.0833 | kΩ | 2
Raa |  | 4.1667 | kΩ
CHECK -> Rw < Rp ? |  | OK
L1 |  | 11.1906 | H | 7
L2 |  | 0.042972 | H | 8
max. Pout |  | 60 | W | 10
Afe |  | 21.9089 | cm2 | 14
chosen core | M85 | 7.89 | cm2
max. power @ 50Hz |  | 84 | VA
max.. Pout @ reduced B and fu | 85% | 71.4 | VA | 22
CHECK -> core big enough ? |  | OK
depth of winding area | d | 9.3 | mm
width of winding area | w | 46 | mm
winding area | d*w | 427.8 | mm2
w1 |  | 2381.8688 | turns | 16
w2 |  | 147.599 | turns | 17
d1 |  | 0.2391 | mm | 18
d2 (# par.) | 1 | 0.96051 | mm | 20
chosen d1 |  | 0.2 | mm
chosen d2 |  | 1 | mm
CHECK -> space for wires <50% dw ? |  | OK
current density |  | 3 | A/mm2
U1 |  | 353.5534 | V | 23
I1_rms |  | 142.2137 | mA | 24
d1> |  | 0.24568 | mm | 25
CHECK -> wire diameter big enough ? |  | Pls. check values
actual max. induction |  | 0.84734 | T | 23
CHECK -> induction <1,8T ? |  | OK

## PPB-Triode
Push-Pull Class B TRIODE
|  | value | unit | equation
tube | 2x | 2A3
mode |  | triode
Ua |  | 350 | V
Ia |  | 40 | mA
Rp |  | 0.67 | kΩ
RL |  | 8 | Ω
Pv |  | 15 | W
fu |  | 30 | Hz
rT | turns-ratio | 0.039036 |  | 1
Rw |  | 5.25 | kΩ | 2
Raa |  | 21 | kΩ
CHECK -> Rw < Rp ? |  | OK
L1 |  | 3.4446 | H | 7
L2 |  | 0.0052489 | H | 8
max. Pout |  | 21 | W | 10
Afe |  | 14.2232 | cm2 | 14
chosen core | M85 | 17.7 | cm2
max. power @ 50Hz |  | 180 | VA
max.. Pout @ reduced B and fu | 85% | 91.8 | VA | 22
CHECK -> core big enough ? |  | OK
depth of winding area | d | 12.2 | mm
width of winding area | w | 58 | mm
winding area | d*w | 707.6 | mm2
w1 |  | 882.288 | turns | 16
w2 |  | 34.441 | turns | 17
d1 |  | 0.50526 | mm | 18
d2 (# par.) | 1 | 2.5573 | mm | 20
chosen d1 |  | 0.5 | mm
chosen d2 |  | 1.4 | mm
CHECK -> space for wires <50% dw ? |  | OK
current density |  | 3 | A/mm2
U1 |  | 332.0392 | V | 23
I1_rms |  | 47.4046 | mA | 24
d1> |  | 0.14184 | mm | 25
CHECK -> wire diameter big enough ? |  | OK
actual max. induction |  | 1.5961 | T | 23
CHECK -> induction <1,8T ? |  | OK

## PPB-Pentode
Push-Pull Class B PENTODE
|  | value | unit | equation
tube | 2x | 6L6GC
mode |  | pentode
Ua |  | 450 | V
Ia |  | 60 | mA
Rp |  | 33 | kΩ
RL |  | 8 | Ω
Pv |  | 30 | W
fu |  | 50 | Hz
rT | turns-ratio | 0.03266 |  | 1
Rw |  | 7.5 | kΩ | 2
Raa |  | 30 | kΩ
CHECK -> Rw < Rp ? |  | OK
L1 |  | 50.0201 | H | 7
L2 |  | 0.053355 | H | 8
max. Pout |  | 62.1 | W | 10
Afe |  | 18.9457 | cm2 | 14
chosen core | M85 | 7.89 | cm2
max. power @ 50Hz |  | 84 | VA
max.. Pout @ reduced B and fu | 85% | 71.4 | VA | 22
CHECK -> core big enough ? |  | OK
depth of winding area | d | 9.3 | mm
width of winding area | w | 46 | mm
winding area | d*w | 427.8 | mm2
w1 |  | 5035.7467 | turns | 16
w2 |  | 164.4668 | turns | 17
d1 |  | 0.16444 | mm | 18
d2 (# par.) | 1 | 0.90993 | mm | 20
chosen d1 |  | 0.16 | mm
chosen d2 |  | 0.9 | mm
CHECK -> space for wires <50% dw ? |  | OK
current density |  | 3 | A/mm2
U1 |  | 682.4588 | V | 23
I1_rms |  | 38.16 | mA | 24
d1> |  | 0.12726 | mm | 25
CHECK -> wire diameter big enough ? |  | OK
actual max. induction |  | 0.77363 | T | 23
CHECK -> induction <1,8T ? |  | OK