## CALC
B1+ GYRATOR --- calculator for voltage-drop and power-dissipation
U_in | load current | R2 | R4 | R5 | R6 | R7 | R4,R5,R6,R7 | U_out | voltage drop | power dissipation [mW] |  |  | Comment (used for …)
[VDC] | [mA] | [kΩ] | [kΩ] | [kΩ] | [kΩ] | [kΩ] | total [kΩ] | [VDC] | [VDC] | resistors total | MOSFET | TOTAL
CALCULATOR
255 | 23 | 8.2 | 56 | 56 | 56 | 56 | 224 | 243.9948 | 11.0052 | 280.0388 | 253.1189 | 533.1576
EXAMPLE
370 | 40 | 15 | 82 | 82 | 82 | 82 | 328 | 351.8192 | 18.1808 | 399.1254 | 727.2303 | 1126.3557 | prestage
How to use this calculator: Insert the values for R4, R5, R6, R7 in a way, that their total resistance (in kΩ, shown in cell <I8>) is close to the desired output voltage (U_out -> cell <J8>). That makes for a current of app. 1mA across the resistors. Insert the value for R2 in a way, that it derives the wanted voltage drop to get the needed output voltage (U_out). Pls. allow at least 7V to drop. This drop must be at least 3 times the raw ripple rms-voltage at the filter output! Check the dissipated power across the resistors. Do the same for the MOSFET. Mount the MOSFET to a proper heatsink if necessary. Please note, that you can only write to green cells! As for the designators of the components please refer to the schematic at the article ... | [12 empty] | V 1.1 © 2015 Barbara E. Gerhold; TUBECLINIC; Linz/Austria